## README
MRM Crossover Model v0.1 (placeholder values — replace with real data)
PURPOSE
Answers two questions for the 'Retention-Aware Memory Placement on Reused Hardware' paper:
1. PLACEMENT — given per-region bandwidth demand (Phase-1 metrics.csv), which memory tier is carbon/energy/throughput optimal?
2. CROSSOVER — at what utilisation does reusing an old server beat buying a new one (gCO2e per inference job)?
SHEETS
Tiers YELLOW = edit: memory tier parameters (BW, capacity, $/GB, embodied kgCO2e/GB).
Regions YELLOW = paste from metrics.csv: per-region metrics from Phase-1 sweep.
Assumptions YELLOW = edit: SLA throughput, batch size, grid intensity, hardware specs.
Placement DERIVED: feasibility + carbon/energy/speed optimal tier per region.
Crossover DERIVED: (a) max servable model size by tier; (b) reused-vs-new gCO2e/job.
HOW TO USE
1. Fill Tiers with datasheet values for your hardware.
2. Paste Phase-1 aggregated metrics into Regions.
3. Set Assumptions to match your deployment scenario.
4. Placement and Crossover recompute automatically — no macros.
5. For paper figures: screenshot Placement summary rows and Crossover Part 2 table.
CAVEATS (must appear in paper)
• Placement scores each region against full tier capacity independently — not a bin-packing model.
VRAM contention between weights + KV is not captured. Mark as 'v2 extension'.
• Crossover is sensitive to grid intensity. Report crossover utilisation for:
clean grid (50 gCO2e/kWh) and dirty grid (350 gCO2e/kWh) — both scenarios.
• Proxy caveat: CPU PEBS retention durations are observed cache-hierarchy lifetimes,
not hardware retention requirements. Write-once ratio and read-frequency ordering transfer.

## Tiers
Tier | BW (GB/s) | Capacity (GB/node) | $/GB/mo | Rd energy (pJ/bit) | Wr energy (pJ/bit) | Embodied (kgCO2e/GB) | Notes
VRAM (HBM) | 900 | 16 | 0.8 | 3.5 | 7 | 0.025 | RTX 3080 16 GB — replace with datasheet
DRAM (DDR5) | 100 | 32 | 0.1 | 8 | 16 | 0.01 | Server DRAM — replace with datasheet
NVMe (PCIe 4) | 7 | 3400 | 0.02 | 50 | 100 | 0.002 | Samsung 990 Pro 4 TB — replace with datasheet
(add rows for more tiers: CXL, PMEM, …)

## Regions
Region | Peak BW demand (GB/s) | Retention p99 (s) | Write-once ratio | Read freq (reads/write) | Avg size (GB, 7B Q4) | Writes/ inference | Reads/ inference | Source / notes
weights | 200 | 30 | 0.99 | 50 | 3.8 | 1 | 50 | Phase-1 metrics.csv placeholder — replace with measured values
kv_cache | 40 | 0.5 | 0.1 | 5 | 1.2 | 50 | 250 | Phase-1 metrics.csv placeholder
activations | 80 | 0.01 | 0.4 | 2 | 0.05 | 200 | 400 | Phase-1 metrics.csv placeholder

## Assumptions
Parameter | Value | Notes
SLA throughput (tok/s) | 50 | Target generation throughput
Batch size (inferences/job) | 8 | Concurrent inferences per job
Grid intensity (gCO2e/kWh) | 350 | UK ~250, US avg ~386, clean grid ~50
Reused server age (years) | 4 | Age of partner machine at deployment start
Reused server lifetime (years) | 8 | Total expected lifetime before e-waste
New device embodied (kgCO2e) | 400 | Full server embodied carbon (device + share, LCA)
New device lifetime (years) | 5 | Typical 5-year datacenter amortisation
Deployment hours/year | 4380 | 50% utilisation baseline = 4380 h/year
Reused server TDP (W) | 250 | i9-11980HK + RTX 3080 sustained load
New device TDP (W) | 100 | Modern efficient accelerator (2.5× more efficient than reused i9 setup per inference)
Min SLA BW (GB/s) | 50 | Minimum sustained BW for SLA throughput
Row reference map (for formula auditing)
B2 = SLA throughput (tok/s)
B3 = Batch size (inferences/job)
B4 = Grid intensity (gCO2e/kWh)
B5 = Reused server age (years)
B6 = Reused server lifetime (years)
B7 = New device embodied (kgCO2e)
B8 = New device lifetime (years)
B9 = Deployment hours/year
B10 = Reused server TDP (W)
B11 = New device TDP (W)
B12 = Min SLA BW (GB/s)

## Placement
Region | Tier | BW ok? | Cap ok? | Feasible? | Active energy (mWh/job) | Embodied alloc (mgCO2e/job) | Total carbon (mgCO2e/job) | Speed score (BW headroom) | Rank | Notes
SUMMARY — optimal tier per region
Region | Feasible tiers | Carbon-optimal | Energy-optimal | Speed-optimal | Min carbon (mgCO2e/job)

## Crossover
PART 1 — Max servable model size by tier × SLA throughput
How large a model can each tier serve at the SLA (Assumptions!B2 tok/s)?
Tier | BW (GB/s) | Capacity (GB) | Max model size @ SLA (GB) | Approx param count (B) | SLA feasible?
PART 2 — Reused-vs-new gCO2e per inference job vs utilisation
At what utilisation does keeping the reused server beat buying new?
Utilisation | Reused operational (kgCO2e/job) | Reused embodied (kgCO2e/job) | Reused total (kgCO2e/job) | New total (kgCO2e/job) | Winner
10%
25%
50%
75%
100%
Crossover = utilisation where Winner flips from REUSED to NEW.
Sensitivity: rerun with grid intensity = 50 (clean) and 350 (dirty grid) — report both.